## Admin - to be hidden (hidden)
Lists Etc
Yes
No
Project Types
Building utilisation
Process change
Energy efficiency
Demand reduction
Energy supply
Other
Ministry for the Environment Measuring Emissions: A guide for organisations – 2024
Emissions factors
|  |  | Scope 1/2 |  | Scope 3 | Total
Emissions source | Units | Calorific value (MJ/unit) | KgCO2/unit | /kWh | /kWh | /kWh
Coal - bituminous | kg | 29.59 | 2.6564 | 0.32319 |  | 0.32319
Coal - sub-bituminous | kg | 21.64 | 2.0049 | 0.33354 |  | 0.33354
Coal - lignite | kg | 15.26 | 1.4303 | 0.33742 |  | 0.33742
Diesel | litre | 38.21 | 2.6713 | 0.25168 |  | 0.25168
LPG | kg | 50 | 2.9663 | 0.21357 |  | 0.21357
Natural gas | kWh | N/A | N/A | 0.19453 | 0.0072327 | 0.20176
Electricity | kWh | N/A | N/A | 0.072892 | 0.005332 | 0.078224
Biomass | kg | 9.63 | 0.014638 | 0.005472 |  | 0.005472
Energy Types and Factors for Spreadsheet
Thermal 1 | Thermal 2 | Thermal 3 | Emissions Factors (kgCO2/kWh)
Coal | Coal | Coal | 0.328
FuelOil | FuelOil | FuelOil | 0.261
Petrol | Petrol | Petrol | 0.249
Diesel | Diesel | Diesel | 0.25168
LPG | LPG | LPG | 0.21357
NaturalGas | NaturalGas | NaturalGas | 0.20176
Biogas | Biogas | Biogas | 0.002
Geothermal | Geothermal | Geothermal | 0.06
Electricity | Electricity | Electricity | 0.078224
Biomass | Biomass | Biomass | 0.005472
Conversion Table
Conversion Factors | Unit | kWh/Unit
Coal | kg | 7.1167
Coal | kWh | 1
Coal | t | 7116.667
FuelOil | L | 11.2333
FuelOil | kWh | 1
Petrol | L | 9.828
Petrol | kWh | 1
Diesel | L | 10.6667
Diesel | kWh | 1
LPG | kg | 13.8889
LPG | L | 7.08
LPG | kWh | 1
NaturalGas | GJ | 277.7778
NaturalGas | kWh | 1
Electricity | kWh | 1
Wood | kg | 4.8672
Wood | kWh | 1
Biogas | GJ | 277.7778
Biogas | kWh | 1
Geothermal | kWh | 1
Demand reduction decision tree:
Proceed to Section 3 below and use the table to enter the details of demand reduction and energy efficiency projects that were identified during the energy audit.
Move to the "Step 2a - Demand Reduction" Tab
Fuel switching decision tree:
Proceed through the sections below and use the table to enter the details of fuel switching options that were identified in the feasibility study.
Refer to section 4.2.3 of the DIY Emissions Plan User Guide to determine your next steps

## ReadMe
DIY Emissions Plan
Calculation Template
This tool is designed to be used in conjuction with the DIY Emissions Plan - How to User Guide and DIY Emissions Plan - Word Document
Refer to Appendix A of the User Guide for assistance as you move through this spreadsheet
There are three stages involved in preparing an emissions plan.
1. Understand your existing emissions - understand your current thermal fuel usage and the associated emissions.
2. Demand reduction and energy efficiency - investigate alternative technologies such as heat recovery or other techniques to reduce energy demand.
3. Fuel switching - compare options to switch from fossil fuels to a lower carbon alternative such as heat pumps, electric resistance, or biomass.
This workbook allows users to analyse each stage for their specific process using their own data or industry standard assumptions. The aim is to remove barriers, regardless of where an organisation is on their decarbonisation journey.
Cell Legend
Add your data
Locked cell
Drop down list
Tab Legend
Input | You must complete these tabs to generate the required outputs for your emissions plan
Input | You may need to complete these tabs to generate the required outputs for your emissions plan and will be prompted to if required
Output | Copy and paste these outputs into the relevant section of the accompanying word document
End of Sheet
1. Understand existing emissions
2. Demand reduction & energy efficiency
3. Fuel switching
Start
Emissions Plan

## Step 1-Emissions
DIY Emissions Plan
Step 1 - Understanding Emissions
Determine your existing energy related emissions:
1. Refer to Section 3.2 of the How to Guide for tips on determining your annual emissions.
2. If you have monthly values (i.e. bills) and want to convert them to annual totals, use "Step 1a" after selecting Fuel Type and Supply unit below
Determine your annual energy related greenhouse gas emissions
1. Enter you annual electricity consumption and cost below:
| Electricity |  | GHG Emissions
Energy type | kWh | $ | tCO2-e/year
Electricity | 400000 | 80000 | 31.2895
2. Select your thermal fuel type(s) and supply units below: |  |  |  |  | `
Fuel type | Supply unit
NaturalGas | GJ
Thermal 2
Thermal 3
3. Enter your annual thermal energy consumption and cost by fuel type below:
Thermal Fuel | Fuel Consumption and Cost |  |  | GHG Emissions
| GJ | $ | kWh | tCO2-e/year
NaturalGas | 10000 | 145000 |  | 560.4419
Thermal 2
Thermal 3
Total |  | 145000 | 2777777.7778 | 560.4419
4. Copy the table below into section 3.1 of the accompanying report template:
Energy Type | Energy Consumption |  | GHG Emissions
| kWh | $ | tCO2-e/year
Electricity | 400000 | 80000 | 31.2895
NaturalGas | 2777800 | 145000 | 560.4419
Total | 3177800 | 225000 | 591.7314
End of Sheet
Tip: Select your fuel type first then the options for "Supply unit" will become available. Only enter values for fuels you have on-site. I.e., if you have 1 thermal fuel you only need to enter data in the Thermal 1 row.
If your site does not consume thermal fuels you can skip this part of the spreadsheet.
1. Understand existing emissions
2. Demand reduction & energy efficiency
3. Fuel switching
Start
Emissions Plan

## Step 1a
DIY Emissions Plan
Step 1a - Annual Calculator
1. Refer to Section 3.2 of the How to Guide for tips on determining your monthly consumption and spend.
Optional: Determine your annual energy consumption and cost from monthly values
1. Enter your monthly energy consumption and cost below:
| Electricity |  | NaturalGas |  |  | Thermal 2 |  |  | Thermal 3
Month | kWh | $ | GJ | kWh | $ |  | kWh | $ |  | kWh | $
2023-01-01 | 29003.498 | 5800.6996 | 725.0874 |  | 10513.768
2023-02-01 | 31172.789 | 6234.5578 | 779.3197 |  | 11300.136
2023-03-01 | 29385.2723 | 5877.0545 | 734.6318 |  | 10652.1612
2023-04-01 | 29226.8953 | 5845.3791 | 730.6724 |  | 10594.7495
2023-05-01 | 39240.0267 | 7848.0053 | 981.0007 |  | 14224.5097
2023-06-01 | 29003.498 | 5800.6996 | 725.0874 |  | 10513.768
2023-07-01 | 38770.2656 | 7754.0531 | 969.2566 |  | 14054.2213
2023-08-01 | 36439.2909 | 7287.8582 | 910.9823 |  | 13209.2429
2023-09-01 | 34237.3766 | 6847.4753 | 855.9344 |  | 12411.049
2023-10-01 | 29003.498 | 5800.6996 | 725.0874 |  | 10513.768
2023-11-01 | 37892.649 | 7578.5298 | 947.3162 |  | 13736.0853
2023-12-01 | 36624.9406 | 7324.9881 | 915.6235 |  | 13276.541
Total | 400000 | 80000 | 10000 | 0 | 145000 | 0 | 0 | 0 | 0 | 0 | 0
End of Sheet
1. Understand existing emissions
2. Demand reduction & energy efficiency
3. Fuel switching
Start
Emissions Plan

## Step 2-Demand Reduction
DIY Emissions Plan
Step 2 - Process Change
Demand Reduction & Energy Efficiency
1. Use this tab to enter your efficiency projects from a recent energy audit (or similar). If you have not done an audit recently, move to Step 2a.
2. Refer to Section 4 of the DIY Emissions Plan User Guide for assistance if required.
3. Refer to your energy audit (or similar) report as you complete this tab of the spreadsheet
1. Has an energy audit or similar energy saving opportunities assessment been carried out for your site?
Yes | Proceed to Section 3 below and use the table to enter the details of demand reduction and energy efficiency projects that were identified during the energy audit.
2. Summary of existing demand and fuel consumption
Energy Type | Fuel type | Annual consumption | Annual Cost | Energy rate | Remaining after efficiency
|  | kWh/year | $/year | $/kWh | kWh/year | $/year
| All | 3177777.7778 | 225000
Electricity | Electricity | 400000 | 80000 | 0.2 | 345000 | 69000
Primary | NaturalGas | 2777777.7778 | 145000 | 0.0522 | 2433777.7778 | 119571.2
Secondary | Thermal 2 |  | 0 | N/A | N/A | N/A
Other | Thermal 3 |  | 0 | N/A | N/A | N/A
3. Opportunity Summary
|  |  |  | Energy savings (kWh/year) | Operating cost savings ($/year) |  |  | Implementation year
Project number | Project type | Project description | Energy type |  |  | Capital cost ($) | Include in plan?
Example | Energy efficiency | Heat recovery on exhaust stream to preheat boiler feed water | Coal | 120000 | 10000 | 32000 | Yes | 2026
1 | Demand reduction | Wastewater heat recovery | NaturalGas | 240000 | 20000 | 170000 | Yes | 2026
2 | Energy efficiency | Install VSDs | Electricity | 55000 | 11000 | 80000 | Yes | 2026
3 | Energy efficiency | Insulate pipe sections | NaturalGas | 30000 | 1566 | 10000 | Yes | 2027
4 | Demand reduction | Preheat boiler combustion air | NaturalGas | 12000 | 626.4 | 18000 | No | 2028
5 | Process change | Reduce process temperature | NaturalGas | 74000 | 3862.8 | 20000 | Yes | 2027
6
7
8
9
10
11
12
13
14
15
16
17
18
19
20
End of Sheet
Other
1. Understand existing emissions
2. Demand reduction & energy efficiency
3. Fuel switching
Start
Emissions Plan

## Step 2a
DIY Emissions Plan
Step 2 - Process Change
Demand Reduction & Energy Efficiency
DIY Emissions Plan
Step 2 - Process Change, Demand Reduction & Energy Efficiency
1. Refer to the DIY Emissions Plan User Guide for common opportunities and savings estimates.
2. Choose projects that are likely to apply to your site and enter them in Part 2 below.
3. Refer to Appendix A of the DIY Emissions Plan User Guide for assistance if required.
1. Summary of existing demand and fuel consumption
Energy Type | Fuel type | Annual consumption | Annual cost | Average Cost | Remaining after efficiency
|  | kWh/year | $/year | $/kWh | kWh/year | $/kWh
| All | 5555555.5556 | 225000
Electricity | Electricity | 2777777.7778 | 80000 | 0.0288 | 2722777.7778 | 69000
Primary | NaturalGas | 2777777.7778 | 145000 | 0.0522 | 2433777.7778 | 119571.2
Secondary | Thermal 2 |  | 0 | N/A | N/A | N/A
Other | Thermal 3 |  | 0 | N/A | N/A | N/A
2. Opportunity Summary
|  |  |  | Energy savings (%) | Energy savings (kWh/year) | Operating cost savings ($/year) |  |  | Implementation year
Project number | Project type | Project description | Energy type |  |  |  | Capital cost ($) | Include in plan?
Example | Energy efficiency | Heat recovery on exhaust stream to preheat boiler feed water | Natural Gas | 5% | 50000 | 4500 | 13000 | Yes | 2026
1
2
3
4
5
6
7
8
9
10
11
12
13
14
15
16
17
18
19
20
End of Sheet
Demand reduction | Energy efficiency | Process change | Other |  |  |  | Demand reduction |  | Energy efficiency | Energy supply | Other
0 | 0 | 0 | 0 | [6 empty] | #REF!
0 | 0 | 0 | 0 | [6 empty] | #REF!
0 | 0 | 0 | 0 | [6 empty] | #REF!
0 | 0 | 0 | 0 | [6 empty] | #REF!
0 | 0 | 0 | 0 | [6 empty] | #REF!
0 | 0 | 0 | 0 | [6 empty] | #REF!
0 | 0 | 0 | 0 | [6 empty] | #REF!
0 | 0 | 0 | 0 | [6 empty] | #REF!
0 | 0 | 0 | 0 | [6 empty] | #REF!
0 | 0 | 0 | 0 | [6 empty] | #REF!
0 | 0 | 0 | 0 | [6 empty] | #REF!
0 | 0 | 0 | 0 | [6 empty] | #REF!
0 | 0 | 0 | 0 | [6 empty] | #REF!
0 | 0 | 0 | 0 | [6 empty] | #REF!
0 | 0 | 0 | 0 | [6 empty] | #REF!
0 | 0 | 0 | 0 | [6 empty] | #REF!
0 | 0 | 0 | 0 | [6 empty] | #REF!
0 | 0 | 0 | 0 | [6 empty] | #REF!
0 | 0 | 0 | 0 | [6 empty] | #REF!
0 | 0 | 0 | 0 | [6 empty] | #REF!
1. Understand existing emissions
2. Demand reduction & energy efficiency
3. Fuel switching
Start
Emissions Plan
1. Understand existing emissions
2. Demand reduction & energy efficiency
3. Fuel switching
Start
Emissions Plan

## Step 3-Fuel Switching
DIY Emissions Plan
Step 3 - Fuel Switching
1. Use this tab to enter your fuel switching projects from a recent feasibility study (or similar)
2. Refer to your feasibility study (or similar) report as you complete this tab of the spreadsheet
1. Have you carried out a feasibility study or similar options assessment for fuel switching?
Yes | Proceed through the sections below and use the table to enter the details of fuel switching options that were identified in the feasibility study.
2. Summary of energy consumption after demand reduction
Energy Type | Fuel Type | Annual Consumption After Efficiency
kWh/year
Electricity | Electricity | 345000
Primary | NaturalGas | 2433777.7778
Secondary | Thermal 2 | N/A
Additional | Thermal 3 | N/A
3. Standard project rates and factors
Real discount rate | 5% | p.a.
Standard NPV period | 20 | years
Company tax rate | 28%
4. Options Summary: Fuel Switching - System 1
Options |  | Example | Chosen Option | Option 2 | Option 3 | Option 4 | Option 5
Technology |  | Biomass boiler | Biomass boiler | Electric boiler
Existing energy type |  | Coal | NaturalGas | NaturalGas
Existing energy consumption | (kWh/year) | 1000000 | 2433777.7778 | 2433777.7778
Replacment energy type |  | Biomass | Biomass | Electricity
Replacement energy consumption | (kWh/year) | 750000 | 2333000 | 1880000
Operating cost savings | ($/year) | -50000 | -80000 | -200000
Total capital cost | ($) | 2790000 | 1000000 | 1200000
Implementation Year |  | 2026 | 2029 | 2029
5. Options Summary: Fuel Switching - System 2
Options |  | Example | Chosen Option | Option 2 | Option 3 | Option 4 | Option 5
Technology |  | Biomass boiler
Existing energy type |  | Coal
Existing energy consumption | (kWh/year) | 1000000
Replacment energy type
Replacement energy consumption | (kWh/year)
Operating cost savings | ($/year) | -50000
Total capital cost | ($) | 2790000
Implementation Year |  | 2026
6. Options Summary: Fuel Switching - System 3
Options |  | Example | Chosen Option | Option 2 | Option 3 | Option 4 | Option 5
Technology |  | Biomass boiler
Existing energy type |  | Coal
Existing energy consumption | (kWh/year) | 1000000
Replacment energy type
Replacement energy consumption | (kWh/year)
Operating cost savings | ($/year) | -50000
Total capital cost | ($) | 2790000
Implementation Year |  | 2026
7. Options Summary: Fuel Switching - System 4
Options |  | Example | Chosen Option | Option 2 | Option 3 | Option 4 | Option 5
Technology |  | Biomass boiler
Existing energy type |  | Coal
Existing energy consumption | (kWh/year) | 1000000
Replacment energy type
Replacement energy consumption | (kWh/year)
Operating cost savings | ($/year) | -50000
Total capital cost | ($) | 2790000
Implementation Year |  | 2026
8. Options Summary: Fuel Switching - System 5
Options |  | Example | Chosen Option | Option 2 | Option 3 | Option 4 | Option 5
Technology |  | Biomass boiler
Existing energy type |  | Coal
Existing energy consumption | (kWh/year) | 1000000
Replacment energy type
Replacement energy consumption | (kWh/year)
Operating cost savings | ($/year) | -50000
Total capital cost | ($) | 2790000
Implementation Year |  | 2026
End of Sheet
Tip: If your organisation does not provide specific guidance on project factors displayed to the left, use the default values as they are standard values.
Tip: System refers the specfic piece of equipment(s) involved in the fuel switching project. I.e., if your project involves replacing a natural gas boiler with a low carbon technology that would be the system and the options would be the replacement technologies (electric boiler, heat pump etc.)
If you have multiple natural gas boilers being replaced by a single low carbon system then those pieces of equipment can be grouped.
1. Understand existing emissions
2. Demand reduction & energy efficiency
3. Fuel switching
Start
Emissions Plan

## Fuel Sw
DIY Emissions Plan
Output - Fuel Switching Project Tables
Fuel Switching Project Tables
Fuel switching - System 1
| Chosen Option | Option 2
Technology | Biomass boiler | Electric boiler
Existing energy type | NaturalGas | NaturalGas
Existing energy consumption (kWh/year) | 2433777.7778 | 2433777.7778
Replacement energy type | Biomass | Electricity
Replacement energy consumption (kWh/year) | 2333000 | 1880000
Annual operating cost savings ($/year) | -80000 | -200000
Emissions savings (tCO2-e/year) | 478.2706 | 343.976
Capital cost | 1000000 | 1200000
Implementation Year | 2029 | 2029
NPV | -1730612.2449 | -3435102.0408
Fuel switching - System 2
Technology
Existing energy type
Existing energy consumption (kWh/year)
Replacement energy type
Replacement energy consumption (kWh/year)
Annual operating cost savings ($/year)
Emissions savings (tCO2-e/year)
Capital cost
Implementation Year
NPV
Fuel switching - System 3
Technology
Existing energy type
Existing energy consumption (kWh/year)
Replacement energy type
Replacement energy consumption (kWh/year)
Annual operating cost savings ($/year)
Emissions savings (tCO2-e/year)
Capital cost
Implementation Year
NPV
Fuel switching - System 4
Technology
Existing energy type
Existing energy consumption (kWh/year)
Replacement energy type
Replacement energy consumption (kWh/year)
Annual operating cost savings ($/year)
Emissions savings (tCO2-e/year)
Capital cost
Implementation Year
NPV
Fuel switching - System 5
Technology
Existing energy type
Existing energy consumption (kWh/year)
Replacement energy type
Replacement energy consumption (kWh/year)
Annual operating cost savings ($/year)
Emissions savings (tCO2-e/year)
Capital cost
Implementation Year
NPV
End of Sheet

## Master table (hidden)
0.00020176
|  |  |  | Replacement savings (kWh/year) | Thermal savings (kWh/year) | Energy savings (kWh/year) | Emissions savings (t CO2-e) | Annual operating cost savings ($/year) |  |  | Implementation year
Project type | Project description | Existing Fuel type | Replacement Fuel type | [5 empty] | Capital cost ($) | Include
Demand reduction | Wastewater heat recovery | NaturalGas |  |  |  | 240000 | 48.4222 | 20000 | 170000 | Yes | 2026
Energy efficiency | Install VSDs | Electricity |  |  |  | 55000 | 4.3023 | 11000 | 80000 | Yes | 2026
Energy efficiency | Insulate pipe sections | NaturalGas |  |  |  | 30000 | 6.0528 | 1566 | 10000 | Yes | 2027
Demand reduction | Preheat boiler combustion air | NaturalGas |  |  |  | 12000 | 2.4211 | 626.4 | 18000 | No | 2028
Process change | Reduce process temperature | NaturalGas |  |  |  | 74000 | 14.9302 | 3862.8 | 20000 | Yes | 2027
0
0
0
0
0
0
0
0
0
0
0
0
0
0
0
[6 empty] | 0 |  | 0
Fuel Switching | Biomass boiler | NaturalGas | Biomass | -2333000 | 2433777.7778 | 100777.7778 | 478.2706 | -80000 | 1000000 | Yes | 2029
Fuel Switching | [5 empty] | 0
Fuel Switching | [5 empty] | 0
Fuel Switching | [5 empty] | 0
Fuel Switching | [5 empty] | 0

## Roadmap
DIY Emissions Plan
Output - Emissions Roadmap
Emissions Roadmap
|  |  | Annual Savings |  | Annual Emissions | [101 empty] | Capex ($k) | Opex savings ($k/yr) | NPV ($k)
Project Type | Project Description | Year | (t CO2-e) | (%) | (t CO2-e) | (%) | Remaining emissions
Baseline emissions |  |  |  |  | 591.7314 |  | 1 | 0.99 | 0.98 | 0.97 | 0.96 | 0.95 | 0.94 | 0.93 | 0.92 | 0.91 | 0.9 | 0.89 | 0.88 | 0.87 | 0.86 | 0.85 | 0.84 | 0.83 | 0.82 | 0.81 | 0.8 | 0.79 | 0.78 | 0.77 | 0.76 | 0.75 | 0.74 | 0.73 | 0.72 | 0.71 | 0.7 | 0.69 | 0.68 | 0.67 | 0.66 | 0.65 | 0.64 | 0.63 | 0.62 | 0.61 | 0.6 | 0.59 | 0.58 | 0.57 | 0.56 | 0.55 | 0.54 | 0.53 | 0.52 | 0.51 | 0.5 | 0.49 | 0.48 | 0.47 | 0.46 | 0.45 | 0.44 | 0.43 | 0.42 | 0.41 | 0.4 | 0.39 | 0.38 | 0.37 | 0.36 | 0.35 | 0.34 | 0.33 | 0.32 | 0.31 | 0.3 | 0.29 | 0.28 | 0.27 | 0.26 | 0.25 | 0.24 | 0.23 | 0.22 | 0.21 | 0.2 | 0.19 | 0.18 | 0.17 | 0.16 | 0.15 | 0.14 | 0.13 | 0.12 | 0.11 | 0.1 | 0.09 | 0.08 | 0.07 | 0.06 | 0.05 | 0.04 | 0.03 | 0.02 | 0.01
|  |  |  | 8.183% |  | 91.82% | x | x | x | x | x | x | x | x | x | y | y | y | y | y | y | y | y | y | y | y | y | y | y | y | y | y | y | y | y | y | y | y | y | y | y | y | y | y | y | y | y | y | y | y | y | y | y | y | y | y | y | y | y | y | y | y | y | y | y | y | y | y | y | y | y | y | y | y | y | y | y | y | y | y | y | y | y | y | y | y | y | y | y | y | y | y | y | y | y | y | y | y | y | y | y | y | y | y | y | y |  |  | 144653.0612
[6 empty] | 91.09% | x | x | x | x | x | x | x | x | x | y | y | y | y | y | y | y | y | y | y | y | y | y | y | y | y | y | y | y | y | y | y | y | y | y | y | y | y | y | y | y | y | y | y | y | y | y | y | y | y | y | y | y | y | y | y | y | y | y | y | y | y | y | y | y | y | y | y | y | y | y | y | y | y | y | y | y | y | y | y | y | y | y | y | y | y | y | y | y | y | y | y | y | y | y | y | y | y | y | y | y |  |  | 88816.3265
[6 empty] | 90.07% | x | x | x | x | x | x | x | x | x | x | y | y | y | y | y | y | y | y | y | y | y | y | y | y | y | y | y | y | y | y | y | y | y | y | y | y | y | y | y | y | y | y | y | y | y | y | y | y | y | y | y | y | y | y | y | y | y | y | y | y | y | y | y | y | y | y | y | y | y | y | y | y | y | y | y | y | y | y | y | y | y | y | y | y | y | y | y | y | y | y | y | y | y | y | y | y | y | y | y | y |  |  | 13596.7347
[6 empty] | 87.54% | x | x | x | x | x | x | x | x | x | x | x | x | x | y | y | y | y | y | y | y | y | y | y | y | y | y | y | y | y | y | y | y | y | y | y | y | y | y | y | y | y | y | y | y | y | y | y | y | y | y | y | y | y | y | y | y | y | y | y | y | y | y | y | y | y | y | y | y | y | y | y | y | y | y | y | y | y | y | y | y | y | y | y | y | y | y | y | y | y | y | y | y | y | y | y | y | y | y | y | y |  |  | 36738.6122
[6 empty] | 6.718% | x | x | x | x | x | x | x | x | x | x | x | x | x | x | x | x | x | x | x | x | x | x | x | x | x | x | x | x | x | x | x | x | x | x | x | x | x | x | x | x | x | x | x | x | x | x | x | x | x | x | x | x | x | x | x | x | x | x | x | x | x | x | x | x | x | x | x | x | x | x | x | x | x | x | x | x | x | x | x | x | x | x | x | x | x | x | x | x | x | x | x | x | x | x | y | y | y | y | y | y |  |  | -1730612.2449
[7 empty] | y | y | y | y | y | y | y | y | y | y | y | y | y | y | y | y | y | y | y | y | y | y | y | y | y | y | y | y | y | y | y | y | y | y | y | y | y | y | y | y | y | y | y | y | y | y | y | y | y | y | y | y | y | y | y | y | y | y | y | y | y | y | y | y | y | y | y | y | y | y | y | y | y | y | y | y | y | y | y | y | y | y | y | y | y | y | y | y | y | y | y | y | y | y | y | y | y | y | y | y
[7 empty] | y | y | y | y | y | y | y | y | y | y | y | y | y | y | y | y | y | y | y | y | y | y | y | y | y | y | y | y | y | y | y | y | y | y | y | y | y | y | y | y | y | y | y | y | y | y | y | y | y | y | y | y | y | y | y | y | y | y | y | y | y | y | y | y | y | y | y | y | y | y | y | y | y | y | y | y | y | y | y | y | y | y | y | y | y | y | y | y | y | y | y | y | y | y | y | y | y | y | y | y
[7 empty] | y | y | y | y | y | y | y | y | y | y | y | y | y | y | y | y | y | y | y | y | y | y | y | y | y | y | y | y | y | y | y | y | y | y | y | y | y | y | y | y | y | y | y | y | y | y | y | y | y | y | y | y | y | y | y | y | y | y | y | y | y | y | y | y | y | y | y | y | y | y | y | y | y | y | y | y | y | y | y | y | y | y | y | y | y | y | y | y | y | y | y | y | y | y | y | y | y | y | y | y
[7 empty] | y | y | y | y | y | y | y | y | y | y | y | y | y | y | y | y | y | y | y | y | y | y | y | y | y | y | y | y | y | y | y | y | y | y | y | y | y | y | y | y | y | y | y | y | y | y | y | y | y | y | y | y | y | y | y | y | y | y | y | y | y | y | y | y | y | y | y | y | y | y | y | y | y | y | y | y | y | y | y | y | y | y | y | y | y | y | y | y | y | y | y | y | y | y | y | y | y | y | y | y
[7 empty] | y | y | y | y | y | y | y | y | y | y | y | y | y | y | y | y | y | y | y | y | y | y | y | y | y | y | y | y | y | y | y | y | y | y | y | y | y | y | y | y | y | y | y | y | y | y | y | y | y | y | y | y | y | y | y | y | y | y | y | y | y | y | y | y | y | y | y | y | y | y | y | y | y | y | y | y | y | y | y | y | y | y | y | y | y | y | y | y | y | y | y | y | y | y | y | y | y | y | y | y
[7 empty] | y | y | y | y | y | y | y | y | y | y | y | y | y | y | y | y | y | y | y | y | y | y | y | y | y | y | y | y | y | y | y | y | y | y | y | y | y | y | y | y | y | y | y | y | y | y | y | y | y | y | y | y | y | y | y | y | y | y | y | y | y | y | y | y | y | y | y | y | y | y | y | y | y | y | y | y | y | y | y | y | y | y | y | y | y | y | y | y | y | y | y | y | y | y | y | y | y | y | y | y
[7 empty] | y | y | y | y | y | y | y | y | y | y | y | y | y | y | y | y | y | y | y | y | y | y | y | y | y | y | y | y | y | y | y | y | y | y | y | y | y | y | y | y | y | y | y | y | y | y | y | y | y | y | y | y | y | y | y | y | y | y | y | y | y | y | y | y | y | y | y | y | y | y | y | y | y | y | y | y | y | y | y | y | y | y | y | y | y | y | y | y | y | y | y | y | y | y | y | y | y | y | y | y
[7 empty] | y | y | y | y | y | y | y | y | y | y | y | y | y | y | y | y | y | y | y | y | y | y | y | y | y | y | y | y | y | y | y | y | y | y | y | y | y | y | y | y | y | y | y | y | y | y | y | y | y | y | y | y | y | y | y | y | y | y | y | y | y | y | y | y | y | y | y | y | y | y | y | y | y | y | y | y | y | y | y | y | y | y | y | y | y | y | y | y | y | y | y | y | y | y | y | y | y | y | y | y
[7 empty] | y | y | y | y | y | y | y | y | y | y | y | y | y | y | y | y | y | y | y | y | y | y | y | y | y | y | y | y | y | y | y | y | y | y | y | y | y | y | y | y | y | y | y | y | y | y | y | y | y | y | y | y | y | y | y | y | y | y | y | y | y | y | y | y | y | y | y | y | y | y | y | y | y | y | y | y | y | y | y | y | y | y | y | y | y | y | y | y | y | y | y | y | y | y | y | y | y | y | y | y
[7 empty] | y | y | y | y | y | y | y | y | y | y | y | y | y | y | y | y | y | y | y | y | y | y | y | y | y | y | y | y | y | y | y | y | y | y | y | y | y | y | y | y | y | y | y | y | y | y | y | y | y | y | y | y | y | y | y | y | y | y | y | y | y | y | y | y | y | y | y | y | y | y | y | y | y | y | y | y | y | y | y | y | y | y | y | y | y | y | y | y | y | y | y | y | y | y | y | y | y | y | y | y
[7 empty] | y | y | y | y | y | y | y | y | y | y | y | y | y | y | y | y | y | y | y | y | y | y | y | y | y | y | y | y | y | y | y | y | y | y | y | y | y | y | y | y | y | y | y | y | y | y | y | y | y | y | y | y | y | y | y | y | y | y | y | y | y | y | y | y | y | y | y | y | y | y | y | y | y | y | y | y | y | y | y | y | y | y | y | y | y | y | y | y | y | y | y | y | y | y | y | y | y | y | y | y
[7 empty] | y | y | y | y | y | y | y | y | y | y | y | y | y | y | y | y | y | y | y | y | y | y | y | y | y | y | y | y | y | y | y | y | y | y | y | y | y | y | y | y | y | y | y | y | y | y | y | y | y | y | y | y | y | y | y | y | y | y | y | y | y | y | y | y | y | y | y | y | y | y | y | y | y | y | y | y | y | y | y | y | y | y | y | y | y | y | y | y | y | y | y | y | y | y | y | y | y | y | y | y
[7 empty] | y | y | y | y | y | y | y | y | y | y | y | y | y | y | y | y | y | y | y | y | y | y | y | y | y | y | y | y | y | y | y | y | y | y | y | y | y | y | y | y | y | y | y | y | y | y | y | y | y | y | y | y | y | y | y | y | y | y | y | y | y | y | y | y | y | y | y | y | y | y | y | y | y | y | y | y | y | y | y | y | y | y | y | y | y | y | y | y | y | y | y | y | y | y | y | y | y | y | y | y
[7 empty] | y | y | y | y | y | y | y | y | y | y | y | y | y | y | y | y | y | y | y | y | y | y | y | y | y | y | y | y | y | y | y | y | y | y | y | y | y | y | y | y | y | y | y | y | y | y | y | y | y | y | y | y | y | y | y | y | y | y | y | y | y | y | y | y | y | y | y | y | y | y | y | y | y | y | y | y | y | y | y | y | y | y | y | y | y | y | y | y | y | y | y | y | y | y | y | y | y | y | y | y
[7 empty] | y | y | y | y | y | y | y | y | y | y | y | y | y | y | y | y | y | y | y | y | y | y | y | y | y | y | y | y | y | y | y | y | y | y | y | y | y | y | y | y | y | y | y | y | y | y | y | y | y | y | y | y | y | y | y | y | y | y | y | y | y | y | y | y | y | y | y | y | y | y | y | y | y | y | y | y | y | y | y | y | y | y | y | y | y | y | y | y | y | y | y | y | y | y | y | y | y | y | y | y
[7 empty] | y | y | y | y | y | y | y | y | y | y | y | y | y | y | y | y | y | y | y | y | y | y | y | y | y | y | y | y | y | y | y | y | y | y | y | y | y | y | y | y | y | y | y | y | y | y | y | y | y | y | y | y | y | y | y | y | y | y | y | y | y | y | y | y | y | y | y | y | y | y | y | y | y | y | y | y | y | y | y | y | y | y | y | y | y | y | y | y | y | y | y | y | y | y | y | y | y | y | y | y
[7 empty] | y | y | y | y | y | y | y | y | y | y | y | y | y | y | y | y | y | y | y | y | y | y | y | y | y | y | y | y | y | y | y | y | y | y | y | y | y | y | y | y | y | y | y | y | y | y | y | y | y | y | y | y | y | y | y | y | y | y | y | y | y | y | y | y | y | y | y | y | y | y | y | y | y | y | y | y | y | y | y | y | y | y | y | y | y | y | y | y | y | y | y | y | y | y | y | y | y | y | y | y
[7 empty] | y | y | y | y | y | y | y | y | y | y | y | y | y | y | y | y | y | y | y | y | y | y | y | y | y | y | y | y | y | y | y | y | y | y | y | y | y | y | y | y | y | y | y | y | y | y | y | y | y | y | y | y | y | y | y | y | y | y | y | y | y | y | y | y | y | y | y | y | y | y | y | y | y | y | y | y | y | y | y | y | y | y | y | y | y | y | y | y | y | y | y | y | y | y | y | y | y | y | y | y
[7 empty] | y | y | y | y | y | y | y | y | y | y | y | y | y | y | y | y | y | y | y | y | y | y | y | y | y | y | y | y | y | y | y | y | y | y | y | y | y | y | y | y | y | y | y | y | y | y | y | y | y | y | y | y | y | y | y | y | y | y | y | y | y | y | y | y | y | y | y | y | y | y | y | y | y | y | y | y | y | y | y | y | y | y | y | y | y | y | y | y | y | y | y | y | y | y | y | y | y | y | y | y
[7 empty] | y | y | y | y | y | y | y | y | y | y | y | y | y | y | y | y | y | y | y | y | y | y | y | y | y | y | y | y | y | y | y | y | y | y | y | y | y | y | y | y | y | y | y | y | y | y | y | y | y | y | y | y | y | y | y | y | y | y | y | y | y | y | y | y | y | y | y | y | y | y | y | y | y | y | y | y | y | y | y | y | y | y | y | y | y | y | y | y | y | y | y | y | y | y | y | y | y | y | y | y
[7 empty] | y | y | y | y | y | y | y | y | y | y | y | y | y | y | y | y | y | y | y | y | y | y | y | y | y | y | y | y | y | y | y | y | y | y | y | y | y | y | y | y | y | y | y | y | y | y | y | y | y | y | y | y | y | y | y | y | y | y | y | y | y | y | y | y | y | y | y | y | y | y | y | y | y | y | y | y | y | y | y | y | y | y | y | y | y | y | y | y | y | y | y | y | y | y | y | y | y | y | y | y
[7 empty] | y | y | y | y | y | y | y | y | y | y | y | y | y | y | y | y | y | y | y | y | y | y | y | y | y | y | y | y | y | y | y | y | y | y | y | y | y | y | y | y | y | y | y | y | y | y | y | y | y | y | y | y | y | y | y | y | y | y | y | y | y | y | y | y | y | y | y | y | y | y | y | y | y | y | y | y | y | y | y | y | y | y | y | y | y | y | y | y | y | y | y | y | y | y | y | y | y | y | y | y
[7 empty] | y | y | y | y | y | y | y | y | y | y | y | y | y | y | y | y | y | y | y | y | y | y | y | y | y | y | y | y | y | y | y | y | y | y | y | y | y | y | y | y | y | y | y | y | y | y | y | y | y | y | y | y | y | y | y | y | y | y | y | y | y | y | y | y | y | y | y | y | y | y | y | y | y | y | y | y | y | y | y | y | y | y | y | y | y | y | y | y | y | y | y | y | y | y | y | y | y | y | y | y
[7 empty] | y | y | y | y | y | y | y | y | y | y | y | y | y | y | y | y | y | y | y | y | y | y | y | y | y | y | y | y | y | y | y | y | y | y | y | y | y | y | y | y | y | y | y | y | y | y | y | y | y | y | y | y | y | y | y | y | y | y | y | y | y | y | y | y | y | y | y | y | y | y | y | y | y | y | y | y | y | y | y | y | y | y | y | y | y | y | y | y | y | y | y | y | y | y | y | y | y | y | y | y
[7 empty] | y | y | y | y | y | y | y | y | y | y | y | y | y | y | y | y | y | y | y | y | y | y | y | y | y | y | y | y | y | y | y | y | y | y | y | y | y | y | y | y | y | y | y | y | y | y | y | y | y | y | y | y | y | y | y | y | y | y | y | y | y | y | y | y | y | y | y | y | y | y | y | y | y | y | y | y | y | y | y | y | y | y | y | y | y | y | y | y | y | y | y | y | y | y | y | y | y | y | y | y
[7 empty] | y | y | y | y | y | y | y | y | y | y | y | y | y | y | y | y | y | y | y | y | y | y | y | y | y | y | y | y | y | y | y | y | y | y | y | y | y | y | y | y | y | y | y | y | y | y | y | y | y | y | y | y | y | y | y | y | y | y | y | y | y | y | y | y | y | y | y | y | y | y | y | y | y | y | y | y | y | y | y | y | y | y | y | y | y | y | y | y | y | y | y | y | y | y | y | y | y | y | y | y
[7 empty] | y | y | y | y | y | y | y | y | y | y | y | y | y | y | y | y | y | y | y | y | y | y | y | y | y | y | y | y | y | y | y | y | y | y | y | y | y | y | y | y | y | y | y | y | y | y | y | y | y | y | y | y | y | y | y | y | y | y | y | y | y | y | y | y | y | y | y | y | y | y | y | y | y | y | y | y | y | y | y | y | y | y | y | y | y | y | y | y | y | y | y | y | y | y | y | y | y | y | y | y
[7 empty] | y | y | y | y | y | y | y | y | y | y | y | y | y | y | y | y | y | y | y | y | y | y | y | y | y | y | y | y | y | y | y | y | y | y | y | y | y | y | y | y | y | y | y | y | y | y | y | y | y | y | y | y | y | y | y | y | y | y | y | y | y | y | y | y | y | y | y | y | y | y | y | y | y | y | y | y | y | y | y | y | y | y | y | y | y | y | y | y | y | y | y | y | y | y | y | y | y | y | y | y
[7 empty] | y | y | y | y | y | y | y | y | y | y | y | y | y | y | y | y | y | y | y | y | y | y | y | y | y | y | y | y | y | y | y | y | y | y | y | y | y | y | y | y | y | y | y | y | y | y | y | y | y | y | y | y | y | y | y | y | y | y | y | y | y | y | y | y | y | y | y | y | y | y | y | y | y | y | y | y | y | y | y | y | y | y | y | y | y | y | y | y | y | y | y | y | y | y | y | y | y | y | y | y
[7 empty] | y | y | y | y | y | y | y | y | y | y | y | y | y | y | y | y | y | y | y | y | y | y | y | y | y | y | y | y | y | y | y | y | y | y | y | y | y | y | y | y | y | y | y | y | y | y | y | y | y | y | y | y | y | y | y | y | y | y | y | y | y | y | y | y | y | y | y | y | y | y | y | y | y | y | y | y | y | y | y | y | y | y | y | y | y | y | y | y | y | y | y | y | y | y | y | y | y | y | y | y
Total |  |  | 551.978 | 93.28% | 39.7534 | 6.718% | [100 empty] | 1280000 | -44000 | -1447000

## Sum Table
DIY Emissions Plan
Output - Projects Table
Projects table
| Annual emissions savings (tCO2-e/year) | Annual emissions (tCO2-e/year) | Year
Project description
Baseline |  | 591.7314
539.0069
518.024
39.7534

## Discussion Notes (hidden)
Meeting w Bettina - 25/3/24
- | For all tabs, add a description and flowchart to the top of the page to outline what the focus is, what will be needed, and what the outcome is.
- | More formatting to highlight important results eg DUD carbon footprint ->
- | More options for fuels - might have 3 or 4?
- | Only include critical stuff for first draft/put optional stuff in different tabs - e.g. take out KPI section in Step 1
- | Step 0 - need consent or no (more up front)
- | Not too much scrolling, or clear that u need to scroll down further
- | Legend for tab/cell colours at the top of each tab
- | Different colour background to make it clear what to do and draw attention/ outline cells that need to be filled in
- | Move hints and resources to the side of the page so the table can be seen w/out scrolling
- | Add example roadmap but make it obvious this is an example of what it will look like but wont change on the Demand Reduction page
- | Fill out 'row 0' of tables with example of how it should look - red font/locked/etc.
- | Can't leave one section blank and move on, have to enter something?
Meeting w Paula Golsby and Jane Palmer @ Bay of Plenty Regional Council - 25/3/24
- | They have seen the legislation but aren't sure how exactly they will implement it
- | She liked the roadmap output, said it is a good addition for a consent application but…
- | How do we give confidence that the projects are accurate? Council concerned that the results may look good but are they actually possible/true/accurate?
- | From BOP - they are likely to get these reviewed externally even for 500 t-2,000 t (review would be charged back to the applicant which is common practice)
- | They will start reaching out to the industrial sites to tell them what's happening and what they should do (get site list from RETA)
- | A consent application that said "we will do an audit within 3 years" would be considered not complete so the applicant wouldn’t get a consent
- | BOP is likely to work with them ie give them some more time to complete, hold the application till they complete etc.
- | BOP won't shut down a site that hasn't done an emissions plan straight away
- | Non-compliance could result in a court case but this is v expensive so usually last resort
- | There's a Special Interest Group made up of reps from all councils - Jane to send info
- | Paula will talk to her manager/comliance team to get their thoughts
Meeting w Annie Graham @ Greater Wellington Regional Council - 26/3/24
- | They are very much on top of the new regs - have completed outreach to potential emitters and have already processed one application (via Alex as the SQP)
Meeting w Ben Coventry, Vanessa Scott, and Paul Hopwood @ ECan - 26/3/24
- | Would like to see more options, especially around specific fuel types (different coal types, not just default) and accounting for the margin of error in the MfE emissions factors.
- | Footnotes describing what evidence you could potentially have, e.g. vendor quotes, etc.
- | Really keen to help with technical reviewing and testing
- | They see the potential for a new niche market to emerge -> light touch energy audit or simply help w emissions plan for consent application
Meeting w Rachel Clark and Teresa Thorp @ West Coast Regional Council - 26/3/24
- | No plans, not sure how they will approach or enforce
Meeting w Leif Pigott and Barbara Lewando @ Tasman District Council - 26/3/24
- | Don't have the time, resources or cash to implement the regs so will likely wait until they are approached
- | Should have the tool reviewed by a non technical person (not an engineer)
- | They also work closely with Nelson City Council
- | Would like to see a hui that involves all stakeholders (councils, EECA, govt, process heat users) to have a robust discussion and make solid plans for how to implement the regs so it is consistent across NZ.
- | Other countries have really good tools (not sure which, maybe Germany, Switzerland??)
Meeting w Rachael O'Donnell and Tina Warnock @ Waikato Regional Council - 27/3/24
- | Received a list of potential sites from EECA that they are working through
- | Were unsure of whether or not some industries are included in the regs e.g. crematoriums, chicken broiler farms
- | Would like to see the report include an authorisation or similar so the council can be sure they are willing and able to implement the plan (don’t want them to get someone to do the plan without any idea what is invlolved or if they can do it).